## Sheet1
CpE 185
Laboratory Hand-Assembly
Andrew Stites
Instruction: | Mov DX, 0560
Address: | CS | : 0100 |  | Operation: | Mov | Dest.: | DX | Source: | 560
immediate to register (alternate encoding)
Instruction Format |  | 1011 w reg : immediate data
|  | w=1 | reg DX = |  | data=2001h
Binary: | 1011 | 1100 | 110 | 0 | 0 | 101
| B | A | 6 | 0 | 0 | 5
Hex: | BA 60 05
Instruction: | Mov AH, 09
Address: | CS | : 0103 |  | Operation: | Mov | Dest.: | AH | Source: | 9
immediate to register (alternate encoding)
Instruction Format |  | 1011 w reg : immediate data
|  | w=0 | reg AH=100
Binary: | 1011 | 100 | 0 | 1001
| B | 4 | 0 | 9
Hex: | B4 09
Instruction: | INT 21
Address: | CS | 0105 |  | Operation: | INT | Dest.: | 21 | Source:
INT n – Interrupt Type n
Instruction Format |  | 1100 1101 : type
n=20 or 0010 0000
Binary: | 1100 | 1101 | 10 | 1
| C | D | 2 | 1
Hex: | CD 21
Instruction: | Mov CL, 15
Address: | CS | :0107 |  | Operation: | Mov | Dest.: | CL | Source: | 15
immediate to register (alternate encoding)
Instruction Format |  | 1011 w reg : immediate data
|  | w=0 | reg CL=001 |  | data=2001h
Binary: | 1011 | 1 | 1 | 101
| B | 1 | 1 | 5
Hex: | B1 15
Instruction: | Mov AL, [0554]
Address: | CS | 0109 |  | Operation: | Mov | Dest.: | AL | Source: | [0554]
memory to AL
Instruction Format |  | 1010 000w : full displacement
|  | w = 0 | mod=00 | reg AL=000 |  | r/m=000 | memory address = 0002
Binary: | 1010 | 0 | 101 | 100 | 0 | 101
| A | 1 | 5 | 4 | 0 | 5
Hex: | A0 54 05
Instruction: | Mov BL, [0555]
Address: | CS | : 010C |  | Operation: | Mov | Dest.: | BL | Source: | [0555]
memory to reg
Instruction Format |  | 1000 101w : mod reg r/m : memory address
|  | w=0 | mod=00 | reg BX=011 |  | r/m=110 | memory address = 2020
Binary: | 1000 | 1010 | 1 | 1110 | 101 | 101 | 0 | 101
| 8 | A | 1 | E | 5 | 5 | 0 | 5
Hex: | 8A 1E 55 05
Instruction: | SUB AL, BL
Address: | CS | : 0110 |  | Operation: | SUB | Dest.: | AL | Source: | BL, AL
reg to reg
Instruction Format |  | 0010 100w: 11 reg1 reg2
|  | w=0 | reg1=BL= 011 | reg2=AL=000
Binary: | 10 | 1000 | 1101 | 1000
| 2 | 9 | D | 8
Hex: | 28 D8
Instruction: | JGE 011C
Address: | CS | : 0112 |  | Operation: | JGE | Dest.: |  | Source: | 11C
8 bit displacement
Instruction Format |  | 0111 tttn : 8-bit displacement
Binary: | 111 | 1101 | 0 | 1000
| 7 | D | 0 | 8
Hex: | 7D 08
Instruction: | INC BYTE PTR [0556]
Address: | CS | 114 |  | Operation: | INC | Dest.: |  | Source: | [0556]
memory
Instruction Format |  | 1111 111w : mod 000 r/m
w=0
Binary: | 1111 | 1110 | 0 | 110
| F | E | 0 | 6
Hex: | FE 06
Instruction: | ADD AL, CL
Address: | CS | 0118 |  | Operation: | ADD | Dest.: | AL | Source: | DL, AL
reg to reg
Instruction Format |  | 0000 000w : 11 reg1 reg2
|  | w=0 | reg1=CL=001 | reg2=AX=000
Binary: | 0 | 0 | 1100 | 1000
| 0 | 0 | C | 8
Hex: | 00 C8
Instruction: | JMP 0112
Address: | CS | : 010A |  | Operation: | JMP | Dest.: | 0112 | Source:
JMP –Unconditional Jump (to same segment)
Instruction Format |  | 1110 1011 : 8 bit displacement
Binary: | 1110 | 1011 | 1111 | 110
| E | B | F | 6
Hex: | EB F6
Instruction: | Mov [0554], AL
Address: | CS | :011C |  | Operation: | Mov | Dest.: | [0554] | Source: | AL
AL to memory
Instruction Format |  | 1010 001w : full displacement
|  | w=0 | mod=00 | memory address = 0002 |  | r/m=000 | reg AX=000
Binary: | 1010 | 10 | 101 | 100 | 0 | 101
| A | 2 | 5 | 4 | 0 | 5
Hex: | A2 54 05
Instruction: | Mov DX, 0560
Address: | CS | : 011F |  | Operation: | Mov | Dest.: | DX | Source: | 560
immediate to register (alternate encoding)
Instruction Format |  | 1011 w reg : immediate data
|  | w=1 | reg DX = |  | data=2001h
Binary: | 1011 | 1100 | 110 | 0 | 0 | 101
| B | A | 6 | 0 | 0 | 5
Hex: | BA 60 05
Instruction: | Mov AH, 09
Address: | CS | : 0122 |  | Operation: | Mov | Dest.: | AH | Source: | 9
immediate to register (alternate encoding)
Instruction Format |  | 1011 w reg : immediate data
|  | w=0 | reg AH=100
Binary: | 1011 | 100 | 0 | 1001
| B | 4 | 0 | 9
Hex: | B4 09
Instruction: | INT 21
Address: | CS | : 0124 |  | Operation: | INT | Dest.: | 20 | Source:
INT n – Interrupt Type n
Instruction Format |  | 1100 1101 : type
n=20 or 0010 0000
Binary: | 1100 | 1101 | 10 | 1
| C | D | 2 | 1
Hex: | CD 21
Instruction: | INT 20
Address: | CS | : 0126 |  | Operation: | INT | Dest.: | 20 | Source:
INT n – Interrupt Type n
Instruction Format |  | 1100 1101 : type
n=20 or 0010 0000
Binary: | 1100 | 1101 | 10 | 0
| C | D | 2 | 0
Hex: | CD 20
Note on I64: Dahlquist: Little Endian Addressing format
Note on I119: Dahlquist: Direct memory address